## analog_filter_pcb
Comment | Designator | Footprint | Vendor
1048P | BT1 | 1048P:BAT_1048P | C6937126
100nF | C1 | Capacitor_SMD:C_0603_1608Metric_Pad1.08x0.95mm_HandSolder | C14663
47uF | C2 | Capacitor_SMD:C_0603_1608Metric_Pad1.08x0.95mm_HandSolder | C882513
100nF | C3-8,C10-12,C15-23 | Capacitor_SMD:C_0603_1608Metric_Pad1.08x0.95mm_HandSolder | C14663
10uF | C9 | Capacitor_SMD:C_0603_1608Metric_Pad1.08x0.95mm_HandSolder | C3879288
10nF | C13 | Capacitor_SMD:C_0603_1608Metric_Pad1.08x0.95mm_HandSolder | C5120029
10nF | C14 | Capacitor_SMD:C_0603_1608Metric_Pad1.08x0.95mm_HandSolder | C5120029
10nF | C24 | Capacitor_SMD:C_0603_1608Metric_Pad1.08x0.95mm_HandSolder | C5120029
10nF | C25 | Capacitor_SMD:C_0603_1608Metric_Pad1.08x0.95mm_HandSolder | C5120029
100nF | C26 | Capacitor_SMD:C_0603_1608Metric_Pad1.08x0.95mm_HandSolder | C14663
100nF | C27 | Capacitor_SMD:C_0603_1608Metric_Pad1.08x0.95mm_HandSolder | C14663
10nF | C28 | Capacitor_SMD:C_0603_1608Metric_Pad1.08x0.95mm_HandSolder | C5120029
10nF | C29 | Capacitor_SMD:C_0603_1608Metric_Pad1.08x0.95mm_HandSolder | C5120029
100nF | C30 | Capacitor_SMD:C_0603_1608Metric_Pad1.08x0.95mm_HandSolder | C14663
10nF | C31 | Capacitor_SMD:C_0603_1608Metric_Pad1.08x0.95mm_HandSolder | C5120029
100nF | C32 | Capacitor_SMD:C_0603_1608Metric_Pad1.08x0.95mm_HandSolder | C14663
100nF | C33 | Capacitor_SMD:C_0603_1608Metric_Pad1.08x0.95mm_HandSolder | C14663
10nF | C34 | Capacitor_SMD:C_0603_1608Metric_Pad1.08x0.95mm_HandSolder | C5120029
10nF | C35 | Capacitor_SMD:C_0603_1608Metric_Pad1.08x0.95mm_HandSolder | C5120029
10uF | C36 | Capacitor_SMD:C_0603_1608Metric_Pad1.08x0.95mm_HandSolder | C3879288
100nF | C37 | Capacitor_SMD:C_0603_1608Metric_Pad1.08x0.95mm_HandSolder | C14663
47uF | C38 | Capacitor_SMD:C_0603_1608Metric_Pad1.08x0.95mm_HandSolder | C882513
10uF | C39 | Capacitor_SMD:C_0603_1608Metric_Pad1.08x0.95mm_HandSolder | C3879288
47uF | C40 | Capacitor_SMD:C_0603_1608Metric_Pad1.08x0.95mm_HandSolder | C882513
10uF | C41 | Capacitor_SMD:C_0603_1608Metric_Pad1.08x0.95mm_HandSolder | C3879288
47uF | C42 | Capacitor_SMD:C_0603_1608Metric_Pad1.08x0.95mm_HandSolder | C882513
10uF | C43 | Capacitor_SMD:C_0603_1608Metric_Pad1.08x0.95mm_HandSolder | C3879288
47uF | C44 | Capacitor_SMD:C_0603_1608Metric_Pad1.08x0.95mm_HandSolder | C882513
47uF | C45 | Capacitor_SMD:C_0603_1608Metric_Pad1.08x0.95mm_HandSolder | C882513
10uF | C46 | Capacitor_SMD:C_0603_1608Metric_Pad1.08x0.95mm_HandSolder | C3879288
47uF | C47 | Capacitor_SMD:C_0603_1608Metric_Pad1.08x0.95mm_HandSolder | C882513
10uF | C48 | Capacitor_SMD:C_0603_1608Metric_Pad1.08x0.95mm_HandSolder | C3879288
47uF | C49 | Capacitor_SMD:C_0603_1608Metric_Pad1.08x0.95mm_HandSolder | C882513
100nF | C50 | Capacitor_SMD:C_0603_1608Metric_Pad1.08x0.95mm_HandSolder | C14663
220nF | C51 | Capacitor_SMD:C_0603_1608Metric_Pad1.08x0.95mm_HandSolder | C163696
10uF | C52 | Capacitor_SMD:C_0603_1608Metric_Pad1.08x0.95mm_HandSolder | C3879288
47uF | C53 | Capacitor_SMD:C_0603_1608Metric_Pad1.08x0.95mm_HandSolder | C882513
10uF | C54 | Capacitor_SMD:C_0603_1608Metric_Pad1.08x0.95mm_HandSolder | C3879288
47uF | C55 | Capacitor_SMD:C_0603_1608Metric_Pad1.08x0.95mm_HandSolder | C882513
100nF | C56 | Capacitor_SMD:C_0603_1608Metric_Pad1.08x0.95mm_HandSolder | C14663
100nF | C57 | Capacitor_SMD:C_0603_1608Metric_Pad1.08x0.95mm_HandSolder | C14663
47uF | C58 | Capacitor_SMD:C_1206_3216Metric_Pad1.33x1.80mm_HandSolder | C385907
10nF | C59 | Capacitor_SMD:C_0603_1608Metric_Pad1.08x0.95mm_HandSolder | C5120029
100nF | C60 | Capacitor_SMD:C_0603_1608Metric_Pad1.08x0.95mm_HandSolder | C14663
47uF | C61 | Capacitor_SMD:C_1206_3216Metric_Pad1.33x1.80mm_HandSolder | C385907
100nF | C62 | Capacitor_SMD:C_0603_1608Metric_Pad1.08x0.95mm_HandSolder | C14663
47uF | C63 | Capacitor_SMD:C_1206_3216Metric_Pad1.33x1.80mm_HandSolder | C385907
D | D1 | Diode_SMD:D_SMA | C22452
LED | D2 | LED_SMD:LED_0805_2012Metric_Pad1.15x1.40mm_HandSolder | C273624
LED | D3 | LED_SMD:LED_0805_2012Metric_Pad1.15x1.40mm_HandSolder | C273624
D | D4 | Diode_SMD:D_SMA | C22452
D | D5 | Diode_SMD:D_SMA | C22452
D | D6 | Diode_SMD:D_SMA | C22452
D | D7 | Diode_SMD:D_SMA | C22452
ESP32-S3-WROOM-1-N8R2 | ESP32-S3-WROOM1 | ESP32:ESP32S3WROOM1N8R2 | C2913197
Fuse | F1Soleil1 | Fuse:Fuse_1206_3216Metric_Pad1.42x1.75mm_HandSolder | C2685749
Fuse | F2_12V1 | Fuse:Fuse_1206_3216Metric_Pad1.42x1.75mm_HandSolder | C2685749
CN3795 | IC1 | KiCadCN3795:SOP100P600X175-10N | C150555
LT6011IS8#TRPBF | IC3-8 | LT6011IS8_TRPBF:SOIC127P600X175-8N | C672729
33 uH | L1 | Inductor_SMD:L_Bourns-SRN8040_8x8.15mm | C497847
33 uH | L2 | Inductor_SMD:L_Bourns-SRN8040_8x8.15mm | C497847
33 uH | L3 | Inductor_SMD:L_Bourns-SRN8040_8x8.15mm | C497847
IRFR5305 | Q1 | KiCadIRFR5305:IRFR5305 | C2874618
2.5k | R1 | Resistor_SMD:R_0805_2012Metric_Pad1.20x1.40mm_HandSolder | C5713447
40k | R2 | Resistor_SMD:R_0603_1608Metric_Pad0.98x0.95mm_HandSolder | C3016445
40k | R3 | Resistor_SMD:R_0603_1608Metric_Pad0.98x0.95mm_HandSolder | C3016445
2.5k | R4 | Resistor_SMD:R_0805_2012Metric_Pad1.20x1.40mm_HandSolder | C5713447
3.9k | R5 | Resistor_SMD:R_0603_1608Metric_Pad0.98x0.95mm_HandSolder | C667593
82k | R6 | Resistor_SMD:R_0603_1608Metric_Pad0.98x0.95mm_HandSolder | C137607
82k | R7 | Resistor_SMD:R_0603_1608Metric_Pad0.98x0.95mm_HandSolder | C137607
3.9k | R8 | Resistor_SMD:R_0603_1608Metric_Pad0.98x0.95mm_HandSolder | C667593
10k | R9 | Resistor_SMD:R_0603_1608Metric_Pad0.98x0.95mm_HandSolder | C491211
10k | R10 | Resistor_SMD:R_0603_1608Metric_Pad0.98x0.95mm_HandSolder | C491211
10k | R11 | Resistor_SMD:R_0603_1608Metric_Pad0.98x0.95mm_HandSolder | C491211
10k | R12 | Resistor_SMD:R_0603_1608Metric_Pad0.98x0.95mm_HandSolder | C491211
20k | R13 | Resistor_SMD:R_0603_1608Metric_Pad0.98x0.95mm_HandSolder | C4184
20k | R14 | Resistor_SMD:R_0603_1608Metric_Pad0.98x0.95mm_HandSolder | C4184
3.9k | R15 | Resistor_SMD:R_0603_1608Metric_Pad0.98x0.95mm_HandSolder | C667593
82k | R16,R51 | Resistor_SMD:R_0603_1608Metric_Pad0.98x0.95mm_HandSolder | C137607
82k | R17 | Resistor_SMD:R_0603_1608Metric_Pad0.98x0.95mm_HandSolder | C137607
3.9k | R18 | Resistor_SMD:R_0603_1608Metric_Pad0.98x0.95mm_HandSolder | C667593
3.9k | R19 | Resistor_SMD:R_0603_1608Metric_Pad0.98x0.95mm_HandSolder | C667593
82k | R20 | Resistor_SMD:R_0603_1608Metric_Pad0.98x0.95mm_HandSolder | C137607
82k | R21 | Resistor_SMD:R_0603_1608Metric_Pad0.98x0.95mm_HandSolder | C137607
3.9k | R22 | Resistor_SMD:R_0603_1608Metric_Pad0.98x0.95mm_HandSolder | C667593
3.9k | R23 | Resistor_SMD:R_0603_1608Metric_Pad0.98x0.95mm_HandSolder | C667593
82k | R24 | Resistor_SMD:R_0603_1608Metric_Pad0.98x0.95mm_HandSolder | C137607
3.9k | R25 | Resistor_SMD:R_0603_1608Metric_Pad0.98x0.95mm_HandSolder | C667593
82k | R26 | Resistor_SMD:R_0603_1608Metric_Pad0.98x0.95mm_HandSolder | C137607
82k | R27 | Resistor_SMD:R_0603_1608Metric_Pad0.98x0.95mm_HandSolder | C137607
3.9k | R28 | Resistor_SMD:R_0603_1608Metric_Pad0.98x0.95mm_HandSolder | C667593
20k | R29 | Resistor_SMD:R_0603_1608Metric_Pad0.98x0.95mm_HandSolder | C4184
20k | R30 | Resistor_SMD:R_0603_1608Metric_Pad0.98x0.95mm_HandSolder | C4184
10k | R31 | Resistor_SMD:R_0603_1608Metric_Pad0.98x0.95mm_HandSolder | C491211
20k | R32 | Resistor_SMD:R_0603_1608Metric_Pad0.98x0.95mm_HandSolder | C4184
2.5k | R33 | Resistor_SMD:R_0805_2012Metric_Pad1.20x1.40mm_HandSolder | C5713447
2.5k | R34 | Resistor_SMD:R_0805_2012Metric_Pad1.20x1.40mm_HandSolder | C5713447
20k | R35 | Resistor_SMD:R_0603_1608Metric_Pad0.98x0.95mm_HandSolder | C4184
10k | R36 | Resistor_SMD:R_0603_1608Metric_Pad0.98x0.95mm_HandSolder | C491211
10k | R37 | Resistor_SMD:R_0603_1608Metric_Pad0.98x0.95mm_HandSolder | C491211
10k | R38 | Resistor_SMD:R_0603_1608Metric_Pad0.98x0.95mm_HandSolder | C491211
20k | R39 | Resistor_SMD:R_0603_1608Metric_Pad0.98x0.95mm_HandSolder | C4184
20k | R40 | Resistor_SMD:R_0603_1608Metric_Pad0.98x0.95mm_HandSolder | C4184
20k | R41 | Resistor_SMD:R_0603_1608Metric_Pad0.98x0.95mm_HandSolder | C4184
1k | R42 | Resistor_SMD:R_0805_2012Metric_Pad1.20x1.40mm_HandSolder | C479089
1k | R43 | Resistor_SMD:R_0805_2012Metric_Pad1.20x1.40mm_HandSolder | C479089
10k | R44 | Resistor_SMD:R_0603_1608Metric_Pad0.98x0.95mm_HandSolder | C491211
120 | R45 | Resistor_SMD:R_0603_1608Metric_Pad0.98x0.95mm_HandSolder | C125925
1.8k | R46 | Resistor_SMD:R_0603_1608Metric_Pad0.98x0.95mm_HandSolder | C185354
10k | R47 | Resistor_SMD:R_0603_1608Metric_Pad0.98x0.95mm_HandSolder | C491211
240m | R48 | Resistor_SMD:R_2512_6332Metric_Pad1.40x3.35mm_HandSolder | C419734
100k | R49 | Resistor_SMD:R_0603_1608Metric_Pad0.98x0.95mm_HandSolder | C491213
10k | R50 | Resistor_SMD:R_0603_1608Metric_Pad0.98x0.95mm_HandSolder | C491211
SW_DPST_x2 | SW1 | Button_Switch_SMD:SW_Push_1P1T_NO_6x6mm_H9.5mm | C455109
SW_DPST_x2 | SW2 | Button_Switch_SMD:SW_Push_1P1T_NO_6x6mm_H9.5mm | C455109
LM2596S-5 | U1 | Package_TO_SOT_SMD:TO-263-5_TabPin3 | C5349985
MT3608 | U2 | MT3608:SOT95P280X145-6N | C84817
LM1117DT-3.3 | U3 | Package_TO_SOT_SMD:TO-252-3_TabPin2 | C969102
RAK3172 | U4 | RAK3172:RAK3172 | C19818883
USBLC6-2P6 | U5 | Package_TO_SOT_SMD:SOT-666 | C2827693
3314J-1-253E | VR1 | KiCad3314:3314J-1 | C36376
USB_C_Receptacle_USB2.0_16P | J4 | Connector_USB:USB_C_Receptacle_GCT_USB4110 | C2997433